## Muxing
Make sure you have macros enabled
WARNING:This pin table is subject to change. Due to its preliminary status, this pin table must not be used for generating final board layouts.
Device					I/O Bank	SET 0	SET 1	SET 2	GPIO		I/O Bank	SET 0	SET 1	SET 2	GPIO
CV SoC F672/F896					HPS_BANK0_0	EMAC0			GPIO0		HPS_BANK3_0	SDMMC	USB0 / Data / 0-3		GPIO36
					HPS_BANK0_1		USB1 / Data 0-3		GPIO1		HPS_BANK3_1				GPIO37
					HPS_BANK0_2				GPIO2		HPS_BANK3_2				GPIO38
IP Block	Select	Options	Opt		HPS_BANK0_3				GPIO3		HPS_BANK3_3				GPIO39
NAND Flash	0				HPS_BANK0_4				GPIO4		HPS_BANK3_4	SDMMC / Data / 4-7	USB0 / Data / 4-7		GPIO40
QSPI Flash	0	Number of SS's	1		HPS_BANK0_5		USB1 / Data 4-7		GPIO5		HPS_BANK3_5				GPIO41
SD/MMC	1	Data Width	4		HPS_BANK0_6			I2C_2	GPIO6		HPS_BANK3_6				GPIO42
TRACE	1	Data Width	8		HPS_BANK0_7				GPIO7		HPS_BANK3_7				GPIO43
EMAC	1	Route to FPGA	No		HPS_BANK0_8				GPIO8		HPS_BANK3_8	SDMMC	USB0 / Control		GPIO44
USB	0	Data Width	8		HPS_BANK0_9				GPIO9		HPS_BANK3_9				GPIO45
SPI Slave	0				HPS_BANK0_10		USB1 / Control		GPIO10		HPS_BANK3_10				GPIO46
SPI Master	0	Number of SS's	1		HPS_BANK0_11				GPIO11		HPS_BANK3_11				GPIO47
UART	1	Use CTS/RTS	No		HPS_BANK0_12				GPIO12		HPS_BANK4_0	TRACE / Clk & / Data / 0-3			GPIO51
I2C	0				HPS_BANK0_13				GPIO13		HPS_BANK4_1		SPIS0	UART0	GPIO52
CAN	0				HPS_BANK0_14	EMAC1			GPIO45		HPS_BANK4_2				GPIO53
					HPS_BANK0_15				GPIO46		HPS_BANK4_3			I2C_1	GPIO54
					HPS_BANK0_16				GPIO47		HPS_BANK4_4				GPIO55
					HPS_BANK0_17				GPIO48		HPS_BANK4_5	TRACE / Data / 4-7	SPIS1	CAN1	GPIO56
					HPS_BANK0_18				GPIO49		HPS_BANK4_6				GPIO57
					HPS_BANK0_19				GPIO50		HPS_BANK4_7			I2C0	GPIO58
					HPS_BANK1_0		SPIM0	SPIS0	GPIO51		HPS_BANK4_8				GPIO59
Dedicated DDR Interface					HPS_BANK1_1				GPIO52		HPS_BANK4_9	SPIM0	UART0 / CTS/RTS	I2C_1	GPIO60
Up to 32-bits wide + 8 bit ECC					HPS_BANK1_2				GPIO53		HPS_BANK4_10				GPIO61
					HPS_BANK1_3				GPIO54		HPS_BANK4_11		UART1 / CTS/RTS	CAN1	GPIO62
					HPS_BANK1_4		SPIM1	SPIS1	GPIO55		HPS_BANK4_12				GPIO63
					HPS_BANK1_5				GPIO56		HPS_BANK4_13	SPIM0 SS1	UART0	CAN0	GPIO64
Legend					HPS_BANK1_6				GPIO57		HPS_BANK4_14	SPIM1 SS1			GPIO65
	IP routed to Pins				HPS_BANK1_7				GPIO58		HPS_BANK4_15	SPIM1	UART1	I2C0	GPIO66
	Routing being used by other IP				HPS_BANK2_0	NAND	EMAC1	QSPI SS3	GPIO14		HPS_BANK4_16				GPIO67
	Pins not available due to device				HPS_BANK2_1			USB1 / Data 0-3	GPIO15		HPS_BANK4_17		UART0	CAN0	GPIO68
	IP unavailble due to device				HPS_BANK2_2				GPIO16		HPS_BANK4_18				GPIO69
	IP unable to be routed (showing conflicts)				HPS_BANK2_3				GPIO17		HPS_BANK4_19	SPIS1	SPIM1		GPIO70
	IP unable to be routed (available on different device)				HPS_BANK2_4				GPIO18		HPS_BANK4_20				GPIO59
					HPS_BANK2_5				GPIO19		HPS_BANK4_21				GPIO60
					HPS_BANK2_6			I2C_3	GPIO20		HPS_BANK4_22				GPIO61
					HPS_BANK2_7				GPIO21		HPS_BANK4_23	UART1	SPIM1 SS1		GPIO62
					HPS_BANK2_8			USB1 / Data 4-7	GPIO22		HPS_BANK4_24		SPIM0		GPIO63
					HPS_BANK2_9				GPIO23		HPS_BANK4_25	I2C_1			GPIO64
					HPS_BANK2_10				GPIO24		HPS_BANK4_26				GPIO65
					HPS_BANK2_11				GPIO25		HPS_BANK4_27				GPIO66
					HPS_BANK2_12				GPIO26		HPS_BANK4_28	SPIS0	SPIM0 SS1		GPIO67
					HPS_BANK2_13			QSPI SS2	GPIO27		HPS_BANK4_29				GPIO68
					HPS_BANK2_14			QSPI SS1	GPIO28		HPS_BANK4_30				GPIO69
					HPS_BANK2_15	QSPI / Control / & SS0		USB1 / Control	GPIO29		HPS_BANK4_31				GPIO70
					HPS_BANK2_16				GPIO30
					HPS_BANK2_17				GPIO31
					HPS_BANK2_18				GPIO32
					HPS_BANK2_19				GPIO33
					HPS_BANK2_20				GPIO34
					HPS_BANK2_21	QSPI SS1			GPIO35

The HPS Pin Muxing Spreadsheet results are based on preliminary device information. Results obtained while using this spreadsheet are considered preliminary. The actual HPS pin routing capabilities should be verified using the Quartus II tools. / PLEASE REVIEW THE FOLLOWING TERMS AND CONDITIONS CAREFULLY BEFORE USING THE HPS PIN MUXING SPREADSHEET PROGRAM ("PROGRAM") PROVIDED TO YOU. BY USING THIS PROGRAM, YOU INDICATE YOUR ACCEPTANCE OF SUCH TERMS AND CONDITIONS, WHICH CONSTITUTE THE LICENSE AGREEMENT ("AGREEMENT") BETWEEN YOU AND ALTERA CORPORATION ("ALTERA"). IF YOU DO NOT AGREE WITH ANY OF THESE TERMS AND CONDITIONS, DO NOT DOWNLOAD, COPY, INSTALL, OR USE THIS PROGRAM. / 1. Subject to the terms and conditions of this Agreement, Altera grants to you a license to use this Program to estimate the pin routing capablities of an Altera® programmable logic device-based design. You may not use this Program for any other purpose. / 2. Altera does not guarantee or imply the reliability, serviceability, or function of this Program or other items provided as part of this Program. The files contained herein are provided 'AS IS'. ALTERA DISCLAIMS ALL WARRANTIES, EXPRESS OR IMPLIED, INCLUDING THE IMPLIED WARRANTIES OF MERCHANTABILITY AND FITNESS FOR A PARTICULAR PURPOSE. / 3. In no event shall the aggregate liability of Altera relating to this Agreement or the subject matter hereof under any legal theory (whether in tort, contract, or otherwise), exceed One US Dollar (US$1.00). In no event shall Altera be liable for any lost revenue, lost profits, or other consequential, indirect, or special damages caused by your use of this Program even if advised of the possibility of such damages. / 4. This Agreement shall be governed by the laws of the State of California, without regard to conflict of law or choice of law principles. You agree to submit to the exclusive jurisdiction of the courts in the County of Santa Clara, State of California for the resolution of any dispute or claim arising out of or relating to this Agreement. The parties hereby agree that the party who is not the substantially prevailing party with respect to a dispute, claim, or controversy relating to this Agreement shall pay the costs actually incurred by the substantially prevailing party in relation to such dispute, claim, or controversy, including attorneys' fees. / BY DOWNLOADING OR USING THIS PROGRAM, YOU ACKNOWLEDGE THAT YOU HAVE READ THIS AGREEMENT, UNDERSTAND IT, AND AGREE TO BE BOUND BY ITS TERMS AND CONDITIONS. YOU AND ALTERA FURTHER AGREE THAT IT IS THE COMPLETE AND EXCLUSIVE STATEMENT OF THE AGREEMENT BETWEEN YOU AND ALTERA, WHICH SUPERSEDES ANY PROPOSAL OR PRIOR AGREEMENT, ORAL OR WRITTEN, AND ANY OTHER COMMUNICATIONS BETWEEN YOU AND ALTERA RELATING TO THE SUBJECT MATTER OF THIS AGREEMENT. / HPS Pin Muxing Spreadsheet License Agreement © 2011 Altera Corporation. All rights reserved.

## Instructions
Overview	This spreadsheet is to be used to help determine whether a certain configuration of peripherals can be routed to the HPS dedicated pins. / The spreadsheet shows which peripheral can use which group of pins. For peripherals which can be routed to multiple locations, i.e. EMAC1, the peripheral can only be placed once even though there are mulitple cells labeled EMAC1.

Usage	1. Ensure macros are enabled.
	2. Select Device. This will show you what pins are available and what peripherals can be routed.
	3. Choose Peripheral and Options. Use the "Select" column to select the number of each peripherals you want routed to HPS pins. Some peripheral have options which affect routing (such a data bus width), select these under the "Opt" column
	4. Route IP to Pins. This will attempt to place all the peripherals to HPS pins. The cell color will provide information on the placement. / Green: Placed / Red: Unable to place, dut to another peripheral using the pins / None: Peripheral/Pins not used / Grey/Black: Peripheral unabled to be place here. This is either due to another peripheral using the pins or not avaible on device

Routing	The placement is done on a priority routing scheme. / The IP to pins is routed in the following order: / NAND / SD/MMC / QSPI / TRACE / USB / EMAC / TRACE data 4-7 / SDMMC data 4-7 / USB data 4-7 / SPI Slave / SPI Master / CAN / UART / I2C

Limitations	1. Care has been taken to cover most combinations, This means a false "no-fit" may be possible. However a false fit should never occur. You should be able to review the spreadsheet after placement and see if any errors have occurred.
	2. No placement of GPIO's. However, after fitting you should get a feeling of which pins are available for GPIO's from viewing the spreadsheet after placement.
	3. Routing to FPGA. With the exception of EMAC's this spreadsheet does not assume the ability to route peripherals to FPGA pins. If you are planning to route a peripheral to FPGA pins, do not select the peripheral.
	4. DDR & Dedicated Pins. The spreadsheet doesn't show the DDR or Dedicated banks since other peripherals cannot be routed to these pins.
	5. The spreadsheet does not check for I/O voltages. It is up to the user to make sure all peripherals on a Bank can use the same VCCIO voltage for the require I/O standards.

## Version
Version	Note
0.9	Initial Release